## HAV calculator
| HAND-ARM VIBRATION EXPOSURE CALCULATOR | [10 empty] | Version 3 June 2005
| Vibration | Exposure | Time to reach EAV |  |  | Time to reach ELV |  |  | Exposure |  |  | Partial |  | Partial
| magnitude | points | 2.5 m/s2 A(8) |  | time in min | 5 m/s2 A(8) |  | time in min | duration |  | time in mins | exposure | partial exp | exposure
| m/s² r.m.s. | per hour | hours | minutes |  | hours | minutes |  | hours | minutes |  | m/s² A(8) |  | points
Tool or process 1 | [10 empty] | 0
Tool or process 2 | [10 empty] | 0
Tool or process 3 | [10 empty] | 0
Tool or process 4 | [10 empty] | 0
Tool or process 5 | [10 empty] | 0
Tool or process 6 | [10 empty] | 0
0
Instructions for use: | [11 empty] | Daily |  | Total
[12 empty] | exposure |  | exposure
Enter vibration magnitudes and exposure durations in the white areas. | [11 empty] | m/s² A(8) |  | points
To calculate, press the Enter key, or move the cursor to a different cell.
The results are displayed in the yelllow areas.
To clear all cells, click on the 'Reset' button.
For more information, click the HELP tab below.
Reset

## HELP
HAND-ARM VIBRATION EXPOSURE CALCULATOR
INSTRUCTIONS AND DEFINITIONS
Instructions
Insert your input values in the white areas, in one or more of the six Tool or process rows.
(More than one row is required where the individual is exposed to vibration from more than one tool or process within the same day.)
After entering the data, press the Enter key, or move the cursor to another cell.
The outputs will appear in the yellow areas. (Yellow cells will remain blank if valid input data have not been entered.)
To clear the calculator of all values, click on the Reset button. (The Reset button will only work if macros are enabled in Excel.)
Definitions: Inputs
The Vibration magnitude is the frequency-weighted r.m.s. acceleration value in m/s2 for each Tool or process.
The Exposure duration is the total daily vibration contact time or "trigger time" for each Tool or process.
It may be expressed in any combinations of hours and/or minutes but must not exceed 24 hours.
Definitions: Outputs
The Exposure points per hour is the rate at which exposure will rise at the specificed Vibration magnitude.
(The Exposure points system is a simple alternative to the A(8) value for describing and managing exposures in the workplace.
The exposure action value (EAV) is equivalent to 100 points and the exposure limit value (ELV) is equivalent to 400 points.)
The Time to reach EAV is the time required to reach the exposure action value (EAV) of 2.5 m/s2 A(8).
The Time to reach ELV is the time required to reach the exposure limit value (ELV) of 5 m/s2 A(8).
(The Exposure points per hour, Time to reach EAV and the Time to reach ELV are calculated from the Vibration magnitude for each Tool or process.)
The Partial exposure is the vibration exposure, expressed in m/s2 A(8) and in exposure points, for each Tool or process.
It is calculated from the Vibration magnitude and the Exposure duration.
The Total exposure, also in m/s2 A(8) and in exposure points, is calculated from all the Partial exposures.
Note: A partial or total exposure will not be calculated if the corresponding exposure duration exceeds 24 hours.